## Sheet1
DCDC G1 efficiency (WHT/GRN & GRN/BLK floating)
Vin (V)	Iin (A)	Vout (V)	Iout (A)		Pin (W)	Pout (W)		Plost(DCDC) (W)		Efficiency (%)	Insight G1 DCDC efficiency under load / Load Current (on +12V) / DCDC efficiency
152.50	0.06	13.94	0.00		9.15	0.00		9.15		0.00
152.70	0.17	13.95	1.00		25.96	13.95		12.01		53.74
152.90	0.29	13.95	2.00		44.34	27.90		16.44		62.92
152.90	0.39	13.93	3.00		59.63	41.79		17.84		70.08
152.80	0.49	13.93	4.00		74.87	55.72		19.15		74.42
152.70	0.60	13.93	5.00		91.62	69.65		21.97		76.02
152.70	0.71	13.92	6.00		108.42	83.52		24.90		77.04
152.50	0.81	13.92	7.00		123.53	97.44		26.09		78.88
152.40	0.91	13.92	8.00		138.68	111.36		27.32		80.30
152.30	1.01	13.92	9.00		153.82	125.28		28.54		81.44
152.10	1.11	13.93	10.00		168.83	139.30		29.53		82.51
152.00	1.21	13.94	11.00		183.92	153.34		30.58		83.37
151.80	1.31	13.94	12.00		198.86	167.28		31.58		84.12
151.70	1.41	13.95	13.00		213.90	181.35		32.55		84.78
151.40	1.52	13.96	14.00		230.13	195.44		34.69		84.93
151.30	1.63	13.97	15.00		246.62	209.55		37.07		84.97
151.10	1.73	13.98	16.00		261.40	223.68		37.72		85.57
150.90	1.84	13.98	17.00		277.66	237.66		40.00		85.60
150.70	1.95	13.99	18.00		293.87	251.82		42.05		85.69
150.50	2.05	14.00	19.00		308.53	266.00		42.53		86.22
150.30	2.17	14.01	20.00		326.15	280.20		45.95		85.91
150.10	2.27	14.01	21.00		340.73	294.21		46.52		86.35
149.70	2.32	14.02	21.49		347.30	301.26		46.04		86.74

(Assume) Vin	(Thoery) Iin	(Theory) Vout	(Theory) Iout		(Theory) Pin(W)	(Theory) Pout (W)		(Theory) Plost(DCDC)		(Assume) Eff(%)
135.00	3.02	14.02	25.00		407.56	350.50		57.06		86.00
135.00	3.62	14.02	30.00		489.07	420.60		68.47		86.00
135.00	4.23	14.02	35.00		570.58	490.70		79.88		86.00
135.00	4.83	14.02	40.00		652.09	560.80		91.29		86.00
135.00	5.43	14.02	45.00		733.60	630.90		102.70		86.00
135.00	6.04	14.02	50.00		815.12	701.00		114.12		86.00
135.00	6.64	14.02	55.00		896.63	771.10		125.53		86.00
135.00	7.25	14.02	60.00		978.14	841.20		136.94		86.00
135.00	7.85	14.02	65.00		1059.65	911.30		148.35		86.00
135.00	8.45	14.02	70.00		1141.16	981.40		159.76		86.00
135.00	9.06	14.02	75.00		1222.67	1051.50		171.17		86.00

With WHT/GRN tied low (12.x mode), DCDC consumes less current than I can reliably measure using x.xx A measuring equipment (on both 12V & HV sources)
However, when WHT/GRN is floating (14.x mode), the DCDC consumes about 2.8 watts with the 12V battery disconnected, or 10 watts with a fully charged (i.e. 10 hours floating) 12V battery connected.
Therefore, if the DCDC ends up getting permanently powered, then we'll need pull either GRN/BLK (DCDCon/off) or WHT/GRN(14.x/12.x) low
Ideally we use only GRN/BLK, as this line is already connected to DCDC. However, if the WHT/GRN line is held low (by the ECU) when the car is off, then we won't be able to charge the 12V battery when the car is off (because we'll be stuck in 12.x mode).
However, if the ECU doesn't pull WHT/GRN low (i.e. it floats high), then we won't need to cut the OEM wire harness at all.
We certainly need to verify the WHT/GRN line status (high/low) when the car is off.
If WHT/GRN is high, then we just use GRN/BLK
If WHT/GRN is low, then we need to decide whether the low 12.x voltage is sufficient to run fans/linsight/etc while the key is off.
SOC: 50%@12.10, 70%@12.37, 90%@12.62... so yes, running the DCDC in 12.x mode is sufficient to keep 12V battery charged
More importantly, if customer cuts WHT/GRN (to keep 12 volt battery charged), then permanently powered DCDC will pull float power (e.g. 10 W),
...whenever GRN/BLK is also high, which will drain the 12V battery.
However, we can just pull GRN/BLK low all the time, unless 12 volt fans need to be on. Since those fans pull power themselves,
...customer should expect that fans running will eventually kill lithium battery.
However, not connecting WHT/GRN to linsight will mean that whenever the fan needs to come on, we'll also be forced to charge 12V battery...
...possibly at high current. For example, if a 75 Ah 12V battery is at 60% SOC, then it can take 390 Wh charge (@100% efficiency).

So, since the user already needs to cut and reroute the BLK/YEL wire (power to DCDC), I think we should also continue to route WHT/GRN, too.

The DCDC converters I tested shut down at 221.7 & 221.8 volts.