## Sheet1
Item	RefDes	Change	Reason	Impact
1	R199	depop	Attempting to communicate with 64M1, but MISO is erratic at ~2.5V	Hall Sensor CMB ('B') is no longer connected to 64M1
2	C116	gone	Pad ripped off while attempting to remove component	64M1 reset pin doesn't have bypass cap to ground (not needed for proto)
3	Q46	depop,shorted	Unclear why FET required, and it didn't work I guess	UART screw terminal might be wonky