## 2016JUL
MPI Current Sensor Readings (Specifically measured the one from purchased junction board)
Vin=4.84 V plinus 20 mV (measured at each data point)
Positive current is in the direction of the arrow on the sensor.

Current (A) Batt->BLDC	Isense's Vout	Delta from Zero	mV/A	Theoretical mV reading If 10mV/A			sensor input voltage		calibrated mV/A	Calibrated delta from zero	calibrated mV/A
-150	0.970	-1.510	10.067	-1500			4.84		0.97	-1.51	10.09
-135	1.120	-1.360	10.074	-1350			4.84		1.12	-1.36	10.11
-120	1.270	-1.210	10.083	-1200			4.84		1.26	-1.22	10.13
-105	1.420	-1.060	10.095	-1050			4.84		1.41	-1.07	10.15
-100	1.470	-1.010	10.100	-1000			4.84		1.46	-1.02	10.16
-90	1.570	-0.910	10.111	-900			4.84		1.56	-0.92	10.18
-80	1.670	-0.810	10.125	-800			4.84		1.66	-0.82	10.21
-70	1.770	-0.710	10.143	-700			4.84		1.76	-0.72	10.25
-60	1.870	-0.610	10.167	-600			4.84		1.86	-0.62	10.29
-50	1.970	-0.510	10.200	-500			4.84		1.96	-0.52	10.36
-40	2.070	-0.410	10.250	-400			4.83		2.06	-0.42	10.57
-30	2.170	-0.310	10.333	-300			4.83		2.16	-0.32	10.78
-20	2.270	-0.210	10.500	-200			4.83		2.26	-0.22	11.2
-10	2.360	-0.120	12.000	-100			4.83		2.35	-0.13	13.46
0	2.480	0.000	#DIV/0!	0			4.86		2.48	0
5	2.520	0.040	8.000	50			4.85		2.51	0.03	6.96
10	2.570	0.090	9.000	100			4.85		2.56	0.08	8.47
15	2.620	0.140	9.333	150			4.85		2.61	0.13	8.97
20	2.670	0.190	9.500	200			4.85		2.66	0.18	9.23
30	2.770	0.290	9.667	300			4.85		2.76	0.28	9.48
40	2.870	0.390	9.750	400			4.85		2.86	0.38	9.6
50	2.970	0.490	9.800	500			4.84		2.96	0.48	9.56
60	3.060	0.580	9.667	600			4.84		3.05	0.57	9.46
70	3.160	0.680	9.714	700			4.84		3.15	0.67	9.53
80	3.260	0.780	9.750	800			4.84		3.25	0.77	9.58
90	3.360	0.880	9.778	900			4.84		3.35	0.87	9.62
100	3.460	0.980	9.800	1000			4.84		3.45	0.97	9.66
105	3.510	1.030	9.810	1050			4.84		3.5	1.02	9.67
120	3.660	1.180	9.833	1200			4.84		3.64	1.16	9.71
135	3.810	1.330	9.852	1350			4.84		3.79	1.31	9.74
150	3.960	1.480	9.867	1500			4.84		3.94	1.46	9.76

			9.967					9.9

Sensor consumes 7 mA regardless of current measured.
Can't load Isense Vout at all! Even 1mA load adds significant error.

			10.070
Current sensor Vout versus 5V input voltage with 10 A load

Input voltage	Vsensor@0A		Input percentage
3	1.520		49.333
3.3	1.670		49.394
3.6	1.830		49.167
3.9	1.980		49.231
4.2	2.130		49.286
4.5	2.290		49.111
4.8	2.440		49.167
4.85	2.470		49.072
4.9	2.500		48.980
4.95	2.520		49.091
5	2.550		49.000
5.05	2.570		49.109
5.1	2.600		49.020
Not stable below ~2.3 volts
			49.151

Sensor Output Conclusion (based on both data collections):
-changes 10.0 mV/A.
-2.5V nominally = 0A
-less than 2.5V = regen
-more than 2.5V = assist
-0A setpoint ~50% of actual 5V rail. More importantly, it's constant regardless of input voltage. Thus, when we sample current sensor at startup, we can make a ratio based on measured Vin and Vout@0A.
-Linear output