## MCM
MCM / Pin	Color	OEM MCM Signal Name	OEM Use	OEM Signal / Sent / From	OEM Signal Sent To	OEM Signal Details	Schematic / Name@uC	IMA OEM pullup/down resistors	Use in / Linsight	UC3C uC 100 pin #	uc3c pin name	UC3C pin index	64M1 pin #	64M1 pin index
A02	LT GRN	FSC	IGBT Short Circuit Flag	VCM	MCM	5V=Good, 0V=310A+ (OEM: For at least 500 ms. IGBT: 10us delay).	FSC_uC	230,5V,VCM	Same	-			16	PB2
A03	BLK/YEL	MAMODE2	ECM IMA request mode	ECM(OD)	MCM	0V=Assist, 5V=Regen/Standby. If ELD less than 18A, DCDC disabled during assist & autostop (regardless of PWM on other ECM signals). If ELD exceeds 18A, DCDC enabled	MAMODE2_uC	2200,5V,MCM	Same	78	EIC-EXTINT[5]	PD07
A04	YEL/RED	MOTSTB	Motor Standby	MCM(OD)	ECM	5V 20Hz 5-10% PWM. Duty cycle never changes when key ON, but lots of noise when engine running. Heartbeat. No CEL: cut MOTSTB & ENGTRQ, then the MCM & ECM sides shorted together. No CEL if driven by (2.2kHz) ENGTRQ PWM. “Sends IMA Motor info to ECM”	MOTSTB_uC	TBD,5V,ECM	47Ohm Short to ENGTRQ	63	PWMH[1]	PC15
A06	YEL/BLK	PDUFAN	MPI Fan Low Speed	MCM(OD)	Relay	MCM grounds 12V relay coil (136 mA) STA315 collector to ground	PDUFAN_uC	-	Same	89	GPIO118	PD22
A07	WHT	PDUFANH	MPI Fan High Speed	MCM(OD)	Relay	MCM grounds 12V relay coil (136 mA) STA315 collector to ground	PDUFANH_uC	-	Same	86	GPIO109	PD13
A08	GRY/RED	PRE	Charges IMA caps, then disconnects	MCM	Relay	MCM drives 12V to relay coil (500 mA) via 5151S (IC24)	PRE_uC	-	Same	33	GPIO25	PA25
A09	BLK/YEL	IG1	12V (ON/Start)	-	-	-	KEY_ON_uC	-	Is car on?	16	EIC-EXTINT[4]	PA10
A10	BLK	PG1	GND: Near Seats	-	-	MCM shorts to PG2. No other path to LG1/LG2/SG9/SG8/SG4/SG1/SG10. Unpopulated 0603 in MCM would short to LG2.	-	-	Not used	-	-	-
A11	PNK/BLU	IGA1	12V (ON/Start+10s)	-	-	-	-	-	Not used	-	-	-
A13	GRN/WHT	FOT	IGBT Over Temp Fail Flag	VCM	MCM	5V=Good, 0V=Overtemp (OEM: at least 2 seconds)	FOT_uC	230,5V,VCM	Same	-			23	PB3
A14	LTGRN/RED	ABSBUSY	ABS Active Flag	ABS System	MCM	0V=Good, 5V=ABS active (disables IMA to prevent skidding). Only disables regen (not assist)	ABSBUSY_uC	8300,5V,TBD	Same	-			24	PB4
A15	BLU/WHT	MOTFSB	Motor Assist Failsafe B	MCM(OD)	ECM	5V Repeating 10 bit data sequence, representing IMA status to ECM (and thus CEL codes). Only four packet types on functonal IMA. Clocked by MOTFSA	MOTFSB_uC	TBD,5V,ECM	Same	8	SPI1-MISO	PB05
A16	BLU/RED	MOTFSA	Motor Assist Failsafe A	MCM(OD)	ECM	5V 24Hz 50% clock for MOTFSB. Error if absent 5 seconds.	MOTFSA_24HZ	TBD,5V,ECM	Same	9	SPI1-SCK	PB06	7	PC3
A18	RED/WHT	WARN	Illuminates 'IMA' Light	MCM(OD)	ECM	Pulling low turns IMA light on. Light pulled to 12V	WARN_uC	-	Same	46	GPIO55	PB23
A21	BLU/BLK	CNT	Connects Pack HV	MCM	Relay	MCM Drives 12V to relay coil via 5151S (IC25)	CNT_uC	-	Same	44	GPIO53	PB21
A23	BLK	PG2	GND: Near Seats	-	-	-	-	-	Not used	-	-	-
A24	BRN/YEL	LG1	GND: Engine	-	-	Logic Ground (LG1/LG2/SG9/SG8/SG4/SG1/SG10 shorted in MCM). MCM has no internal path to chassis ground (PG1/PG2)(shorted externally via engine wire harness).	GND_ENG	-	Same	-
A25	BRN	SCS	OBDII Blink Code Enable	DLC	MCM	Pull low to enable blink codes. Pulled to 5V. Never goes low otherwise.	SCS_uC	TBD,5V,TBD	Same	79	EIC-EXTINT[6]	PD08
A27	GRN/BLK	DVINH	Enable DC-DC	MCM(OD)	DCDC	5V=Enable DCDC; 0V=Disable DCDC. Disabled while starting. No CEL if cut. Simple logic (i.e. no PWM). Note: Only the MCM can completely disable the DCDC (via this wire).	DVINH_uC	TBD,5V,DCDC	Same	94	GPIO125	PD29
B01	PNK/BLU	IGA2	12V (ON/Start+10s)	-	-	-	-	-	Not used	-	-	-
B02	YEL/BLK	IGHLD	Powers IMA for ~10s after key off	MCM	IMA Diode	MCM drives 12V to IMA diode via 5151S (IC26)	IGHLD_uC	-	Same	55	GPIO68	PC04
B06	GRN	IWPH	Measures Phase W Current	W I Sensor	MCM	0:5V sinusoid. Assist below 2.5 VDC. ~8mV/A nominally from 2.5 V. DO NOT LOAD!!	W_CURRENT_uC	-	Same	-			17	PC4
B07	RED/BLU	IVPH	Measures Phase V Current	V I Sensor	MCM	0:5V sinusoid. Assist below 2.5 VDC. ~8mV/A nominally from 2.5 V. DO NOT LOAD!!	V_CURRENT_uC	-	Same	-			18	PC5
B08	WHT	IUPH	Measures Phase U Current	U I Sensor	MCM	0:5V sinusoid. Assist below 2.5 VDC. ~8mV/A nominally from 2.5 V. DO NOT LOAD!!	U_CURRENT_uC	-	Same	-			26	PB5
B09	BRN/YEL	LG2	GND: Engine	-	-	-	GND_ENG	-	Same	-	-	-
B10	WHT/RED	VBU	12V (Always)	-	-	This line has 550 mOhm round trip ESR (via LG2)	-	-	Main Power	-
B13	YEL/BLU	TDV	DC-DC Temp	DCDC	MCM	Analog temperature 2.663 VDC @ ~70degF	TDV_uC	5400,5V,MCM	Same	10	ADCIN0	PA04
B14	BLU/RED	TD	IGBT Temp	VCM	MCM	OEM: 2.700 VDC @ ~70degF. Linsight:21.67kOhm pullup to 4.918V yields 2.460V @ ~70degF	TD_uC	20000,5V,MCM	Same	12	ADCIN2	PA06
B16	ORG	VPIN	IMA Batt voltage	VCM	MCM	VPIN=Vbatt/[51.0:52.6] (0:5VDC opamp output) 100kUP&DN. Nonlinear at lower voltage (e.g. only 30x@31.5V). ESR=225 Ohms (114mV drop with 505uA load)	VPIN_uC	-	Vmeas=Vbatt/69.	13	ADCIN3	PA07
B18	YEL/BLK	IPIN	Measured IMA motor current from battery	MPI I Sensor	MCM	0:5VDC output, 10mV/A	-	-	-12V to MPI current sensor	-
B19	RED/BLK	SG9	GND: VPIN Reference	-	-	shorted to GNDENG in MCM, but not in IGBT predriver	-	-	GNDA	-	-	-
B21	BRN	SG8	GND: MPI W Sensor	-	-	Connects only to sensor	-	-	OD GND	-	-	-
B22	GRY	SG7	GND: MPI V Sensor	-	-	Connects only to sensor	-	-	OD GND	-	-	-
B23	BLU/ORG	SG6	GND: MPI U Sensor	-	-	Connects only to sensor	-	-	OD GND	-	-	-
B25	RED/YEL	SG4	GND: MPI Current Sensor	-	-	-	BATT_I_SENSE_uC	-	ISOC: 250uA/A	11	ADCIN1	PA05
C01	BLU/YEL	ENGTRQ	Engine Torque	ECM(OD)	MCM	5V 2.2kHz 10% PWM. Never changes. CEL&IMA if wire is cut (P1647[03]), unless 10% PWM placed on MCM side of cut. ECM side can remain floating (it's OD). No CEL if driven@1 kHz. No CEL if MOTSTB & ENGTRQ cut and then the MCM and ECM sides shorted together	ENGTRQ_uC	TBD,5V,MCM	47Ohm Short to MOTSTB	90	GPIO119	PD23
C02	BLU/BLK	CMDPWR	2kHz PWM (Regen<50%, Assist>50%)	ECM(OD)	MCM	5V 2kHz PWM (10:90%). Pulled high when 'OFF' until HV disconnects	CMDPWR_uC	TBD,5V,MCM	Same	99	TC1-A1	PB02
C04	BLU/WHT	VSS	Wheel Speed	VSS	MCM	5V Pulses each time the speedometer gear rotates. ~4000 pulses/mile (89 Hz@80mph)	VSS_uC	TBD,5V,VSS	Same	56	TC0-A2	PC05
C05	YEL/BLK	ACTTRQ	Actual IMA Torque Delivered	MCM(OD)	ECM	5V 2kHz PWM. 50%=0 torque. assist above 50%. 50% while starting. No CEL if 50%duty at 20Hz (i.e. by MOTFSA clockl)	ACTTRQ_uC	TBD,5V,ECM	Same	42	TC0-A0	PB19
C06	LTGRN/RED	UL	Phase U Low side IGBT	MCM	VCM	MCM drives PNP base (emitter=5V, collector drives IGBTpredriver through 220 Ohm Rseries).	UL_uC	3880,LG1,VCM	Same	-			28	PB7
C07	BLU/BLK	UH	Phase U High Side IGBT	MCM	VCM	Idle: 0:5V square PWM chopped@8kHz.	UH_uC	3880,LG1,VCM	Same	-			29	PD0
C09	BLU/ORG	METSCI2	SoC+Assist/Regen to Gauge & BCM 'B'	MCM	BCM & Gauge	5V. data every 100ms. Diff pair	UART_METSCI_RX	-	Gauge (only)	85	USART1-RXD	PD12
C10	WHT/BLU	METSCI1	SoC+Assist/Regen to Gauge & BCM 'A'	MCM	BCM & Gauge	5V. data every 100ms. Diff pair	UART_METSCI_TX	-	Gauge (only)	84	USART1-TXD	PD11
C12	RED/YEL	MAMODE1	ECU Requested IMA Mode	ECM(OD)	MCM	5V 20.04kHz PWM: Asst@25%;Regen@35%;Start@85%;Standby@50%;Prestart@15%;AutoStop@70%	MAMODE1_uC	TBD,5V,MCM	Same	50	TC1-A2	PC01
C14	BLU	NEP	Tachometer pulses	ECM	MCM	12V 50% duty. 1 pulse/engRevolution (44.1 ms period@idle) 100Hz@6krpm, 33Hz@2krpm	NEP_uC	TBD,12V,ECM	Same	95	TC0-A1	PD30
C16	PNK	QBATT	Battery SOC	MCM(OD)	ECM	5V 2kHz PWM. Duty cycle is how charged the ECM thinks the IMA battery is. 10%=empty, 90%=full. The ECM will force charge the battery with 10% duty, no matter how full the battery actually is. No CEL if driven by (2.2kHz) ENGTRQ PWM.	QBATT_uC	TBD,5V,ECM	Same	73	TC1-B0	PC31
C17	YEL/RED	VL	Phase V Low side IGBT	MCM	VCM	MCM only drives line to Vcc or leaves it floating (pulldown in IGBTpredriver pulls low)	VL_uC	3880,LG1,VCM	Same	-			27	PB6
C18	BLK/ORG	VH	Phase V High Side IGBT	MCM	VCM	IGBT driver is 22 kW max continuous (541 W max total sunk in IGBTs).	VH_uC	3880,LG1,VCM	Same	-			30	PC0
C20	LT BLU	TDX/RDX	OBDII Diagnostic Bus (“H-Line”)	DLC/MCM	MCM/DLC	Startup behavior: see video. No other activity observed unless OBDII tool plugged in. Idle:5V. Connects to ABS/EPS/SRS	UART_H-LINE_RX	4700,5V,MCM	Same	51	USART2-RXD	PC02
C21	WHT	BATTSCI2	BCM->MCM Serial 'B'	BCM	MCM	Sends battery data to MCM. Diff bus. Not used in Linsight	-	-	Not used	-	-	-
C22	ORG	BATTSCI1	BCM->MCM Serial 'A'	BCM	MCM	Sends battery data to MCM. Diff bus. Not used in Linsight	-	-	Not used	-	-	-
C24	GRN/WHT	VCC7	5V: MPI Current Sensor	-	-	-	-	-	12V to MPI current sensor	-	-	-
C25	YEL	VCC6	5V: MPI W Sensor	-	-	All 5V LDO's from 12V via 3003S (IC23)	-	-	Same	-	-	-
C26	YEL/BLU	VCC5	5V: MPI V Sensor	-	-	-	-	-	Same	-	-	-
C27	GRY/RED	WL	Phase W Low side IGBT	MCM	VCM	IGBT manual recommends at least 2.5 us dead time and PWM frequency less than 20kHz. That's 125 clock cycles@50MHz	WL_uC	3880,LG1,VCM	Same	-			9	PB1
C28	BLK/YEL	WH	Phase W High Side IGBT	MCM	VCM	IGBT sinks 175 W @ 100 A drive.	WH_uC	3880,LG1,VCM	Same	-			8	PB0
C29	GRN/BLK	VCC4	5V: MPI U Sensor	-	-	-	-	-	Same	-	-	-
D01	BLK	VCC1	5V: A Hall Sensor	-	-	-	-	-	Same	-	-	-
D02	WHT	CMA	Motor Sensor A Position	A Hall Sensor	MCM	6 electrical periods per mechanical revolution. Electrically in phase with Phase W	H1_uC	2200,5V,MCM	Same	-			32	PD1
D04	RED	SG1	GND: A Hall Sensor	-	-	-	-	-	OD GND	-	-	-
D05	BLU/WHT	SG10	GND: DCDC & VCM	-	-	Shorted to LG1/2 inside MCM, but not inside VCM	-	-	Same	-	-	-
D06	YEL	VCC2	5V: B Hall Sensor	-	-	-	-	-	Same	-
D08	GRN	CMB	Motor Sensor B Position	B Hall Sensor	MCM	5V 50% square wave. 9ms period@1dle~=1krpm. Electrically in phase with Phase V	'H3_uC'	2200,5V,MCM	BLAChall MAINprogramming	60	GPIO76	PC12	1	PD2
D10	BLU	SG2	GND: B Hall Sensor	-	-	-	-	-	OD GND	-	-	-
D13	GRN/BLU	VCC3	5V: C Hall Sensor	-	-	-	-	-	Same	-	-	-
D14	RED	VREF	5V: VPIN Reference	-	-	Supplies lowpassed 5V signal to VPIN.	-	-	Same	-
D15	BRN	CMC	Motor Sensor C Position	C Hall Sensor	MCM	Electrically in phase with Phase U / Valid state patterns (ABC): / LLH→HLH→HLL→HHL→LHL→LHH→LLH, or; / LLH→LHH→LHL→HHL→HLL→HLH→LLH (above, backwards) / CMA is: 20 deg before CMB, and: 40 deg before CMC	H2_uC	2200,5V,MCM	Same	-			3	PC1
D16	WHT	SG3	GND: C Hall Sensor	-	-	-	-	-	OD GND	-
E04	WHT	VHB-	Negative Stack Voltage	IMA Battery	MCM	Not used in Linsight	-	-	Not used	-	-	-
E08	RED	VHB+	Positive Stack Voltage	IMA Battery	MCM	Not used in Linsight	-	-	Not used	-	-	-

## BCM
Pin	Color	Name	OEM Use	Signal / Sent / From	Signal Sent To	OEM Signal Specifics	PCB needs more data?	Use in Li	MCM ABCD Connector issues?	Questions?	MCM Conn Mating Color
A1	PNK/BLU	IGA2	+12V ON/Start + 10 seconds	-	-		No	Removed	-	-	-
A2	PNK/BLU	IGA1	+12V ON/Start + 10 seconds	-	-		No	Removed	-	-	-
A13	WHT/RED	VBU	Always +12V	-	-		No	Removed	-	-	-
A3	BLU/RED	IPWR+	Powers Battery Current Sensor	-	-	+12 V, pulls 22 mA @12V.	No	Moved to MCM	-	-	GRN/WHT
A12	BLK	PG1	Ground	-	-		No	Removed	-	-	-
A14	BRN/YEL	LG2	Ground (Logic)	-	-		No	Removed	-	-	-
A15	BRN/YEL	LG1	Ground (Logic)	-	-		No	Removed	-	-	-
A25	BLK	PG2	Ground	-	-		No	Removed	-	-	-
B12	BLK	TBATT SG	Grounds 4x RTD Sensors	4x RTD Temp Sensors	-	-	No	Removed	-	-	-
A16	LT GRN	IPWR-	Powers Battery Current Sensor	-	-	-12 V	No	Moved to MCM	-	-	YEL/BLK
A4	RED/WHT	ISOC	Measures Battery Current	Battery Current Sensor	BCM	Requires resistor between signal and ground (cc). OEM drives into 100 Ohm load. Running AC hard causes offset positive sinusoidal proportional to current at approximately engine RPM. Noisy. Need to understand more.	Yes	Moved to MCM	-	-	RED/YEL
A11	BLU/BLK	BATTFANL	Batt Fan Low Speed	BCM(OD)	Fan Relay	BCM grounds relay coil	No	Removed	-	-	-
A24	BLU/YEL	BATTFANH	Batt Fan High Speed	BCM(OD)	Fan Relay	BCM grounds relay coil	No	Removed	-	-	-
B11	RED	PTC+	Measures Cell Temp	Batt PTC Temp Sensor	BCM	-	No	Removed	-	-	-
B22	BLK	PTC-	Measures Cell Temp	Batt PTC Temp Sensor	BCM	-	No	Removed	-	-	-
B9	YEL	TBATT1	Measures Batt Temp	Batt RTD Temp Sensor	BCM	-	No	Removed	-	-	-
B20	GRN	TBATT2	Measures Batt Temp	Batt RTD Temp Sensor	BCM	-	No	Removed	-	-	-
B8	WHT	TBATT3	Measures Batt Temp	Batt RTD Temp Sensor	BCM	-	No	Removed	-	-	-
B19	BLU	TBATT4	Measures Batt Temp	Batt RTD Temp Sensor	BCM	-	No	Removed	-	-	-
C10	WHT	VHB11	Stack Negative Voltage	Stick1- (most negative)	BCM	-	No	Removed	-	-	-
C11	BLU	VHB10	Intermediate Voltage	Stick2+	BCM	-	No	Removed	-	-	-
C12	YEL	VHB9	Intermediate Voltage	Stick4+	BCM	-	No	Removed	-	-	-
C13	GRN/BLK	VHB8	Intermediate Voltage	Stick6+	BCM	-	No	Removed	-	-	-
C14	BLU/RED	VHB7	Intermediate Voltage	Stick8+	BCM	-	No	Removed	-	-	-
C15	BLU/YEL	VHB6	Intermediate Voltage	Stick10+	BCM	-	No	Removed	-	-	-
C16	GRN/WHT	VHB5	Intermediate Voltage	Stick12+	BCM	-	No	Removed	-	-	-
C5	GRN/RED	VHB4	Intermediate Voltage	Stick14+	BCM	-	No	Removed	-	-	-
C18	GRN	VHB3	Intermediate Voltage	Stick16+	BCM	-	No	Removed	-	-	-
C7	BLK	VHB2	Intermediate Voltage	Stick18+	BCM	-	No	Removed	-	-	-
C20	GRN/YEL	VHB1	Intermediate Voltage	Stick20+	BCM	-	No	Removed	-	-	-
C9	RED	VHB0	Stack Positive Voltage	Stick22+ (most positive)	BCM	-	No	Removed	-	-	-
A21	WHT/BLU	METSCI1	MCM->BCM & Gauge Serial	MCM	BCM& Gauge	See 'MCM' tab	No	Removed	-	-	-
A8	BLU/ORG	METSCI2	MCM->BCM & Gauge Serial	MCM	BCM & Gauge	See 'MCM' tab	No	Removed	-		-
A20	ORG	BATTSCI1	BCM->MCM Serial 'A'	BCM	MCM	See 'MCM' tab	No	Removed	-		-
A7	WHT	BATTSCI2	BCM->MCM Serial 'B'	BCM	MCM	See 'MCM' tab	No	Removed	-		-

Note: BCM is removed from Linsight conversion.
Note: battery current sensor plug mechanically mates with BLDC current sensor. Pinout is different. battery current sensor plugs into that connector for Linsight conversion, since OEM battery current sensor plugs into BCM, whereas OEM BLDC current sensor harness routes to MCM (which is what we want)..

## IMA Bay Wires that don't route to BCM or MCM
Source	Pin	Color	Name	Description	Observations	PCB needs more data?
ECM-DCDC	A9	WHT/GRN	DVC	“Controls DC-DC output voltage (PWM)” OC (ECM). Controls DCDC Vout (12V). 100k pullup with key off. OD(ECM). No CEL if cut. 5V=charge (~13.6V) 0V=no charge. No intermediate values (e.g. 2.2 V isn't 13.1V, etc; purely on/off).	5VDC ON not running. No PWM. Always 5V when ignition ON (running or not)	-
ECM-DCDC	A7	RED/YEL	DVCT	Engine Coolant Temp (0-5V PWM @ 10 Hz) OC (ECM). 30% PWM 109 degF engine coolant temp	Pulled to 5V when ignition OFF. PWM 0:5V, 30% duty at normal operating temp (ON, started or not).10Hz signal.	-
VCM	B3	PNK/BLU	IGA	+12V ON||Start+10sec C508		-
VCM	B11	BRN/YEL	G101	Ground C507		-
MPI Fan		WHT/BLU or ORG	+12V Always	Powers MPI Relays		-
MPI Fan		BLK	GND	Ground C508		-
IMA Commutation Sensors		BRN/BLK	GND (Engine)	Braided Wires		-
DCDC	Ignition	BLK/YEL	+12V ON||Start	Powers DCDC converter. This prevents MCM from turning on DCDC with key off. Pulls 15 mA when car is off (i.e. can't just tie it to +12V or you'll kill 12V battery).		-
DCDC	IMS SYST	WHT/BLU&BRN/WHT	Battery Light	illuminates instrument panel battery light		-
DCDC		GRN	NOTUSED	Not Used
DCDC	MCM:D5	GRN/WHT&BLU/WHT	SG10	Signal Ground
DCDC		BLK	GND	Connects to HV batt via two series caps (that are parallel to batt terminals)		-
DCDC		BLK	GND	Connects to GNDSEAT
		WHT	+12V Always	+12V at all times. Ignition hold relay (sources power to PNK/BLU (12V on||start))

## Unique to Linsight
Connector	Color	OEM MCM Signal Name	OEM Use	OEM Signal / Sent / From	OEM Signal Sent To	OEM Signal Details	PCB good?	Schematic name@uC	Use in Linsight	UC3C uC 100 pin #	uc3c pin name	UC3C pin index	64M1 pin #	64M1 pin index
Debug	-	-	-	-	-	-	y	JTAG-TCK	-	1	JTAG-TCK	PA00
Debug	-	-	-	-	-	-	y	JTAG-TDI	-	2	JTAG-TDI	PA01
Debug	-	-	-	-	-	-	y	JTAG-TDO-aWireOut	-	3	JTAG-TDO-aWireOut	PA02
Debug	-	-	-	-	-	-	y	JTAG-TMS	-	4	JTAG-TMS	PA03

screw	-	-	-	-	-	-	y	UART_SCREW_RX_uC	temp sensors/HMI	66	USART3-RXD	PC18
screw	-	-	-	-	-	-	y	UART_SCREW_TX_uC	temp sensors/HMI	88	USART3-TXD	PD21
screw	BLK/YEL	-	powers DCDC	ECM	DCDC	Provides 12V power to DCDC when key on	y	DCDC12Von_start	enable DCDC when key off	21	GPIO15	PA15
screw	WHT/GRN	-	sets DCDC Vout	ECM	DCDC	From what I've tested, 0V disables DCDC and 5V charges battery; nothing in between adjusts the voltage	y	DCDC_VOUT_SET	set DCDC voltage	59	PWMH[3]	PC11
screw	-	-	-	-	-	-	y	GRID_CHARGER_En	control grid charger	61	PWMH[2]	PC13
screw	-	-	-	-	-	-	y	BATTFAN_PWM_uC	5VPWM to 12VFan	65	PWMH[0]	PC17
		-	-			-	see CAR	12V_senseDIV5	Actual 12V voltage/2
-	-	-	-	-	-	-	y	5V_senseDIV2	Actual 5V voltage/2	15	ADCIN5	PA09
-	-	-	-	-	-	-	y	GNDREF	ADC ground	25,28,29,30,31	ADCIN8,ADCIN9,ADCIN10,ADCIN11,ADCIN12	PA19,PA20,PA21,PA22,PA23
-	-	-	-	-	-	-	y	BLAC_interrupt_uC	BLACuC interrupt to MAINuC	14	EIC-EXTINT[2]	PA08	25	PC7
-	-	-	-	-	-	-	y	~USB_OC	USB overcurrent	91	EIC-EXTINT[8]	PD24
-	-	-	-	-	-	-	y	NEG12V_En_uC	Enable -12V rail	80	GPIO105	PD09
-	-	-	-	-	-	-	y	BLAC_GATE_En_uC	ANDed with BLAC PWM drive	81	GPIO106	PD10
-	-	-	-	-	-	-	y	uC_interrupt_BLAC	MAINuC interrupts BLACuC	57	GPIO70	PC06	14	PD6
-	-	-	-	-	-	-	y	BLAC_SENSORS_ENABLE_uC	Ground Iphase&halls	58	GPIO71	PC07
-	-	-	-	-	-	-	y	~BLAC_Reset_uC	Low resets BLACuC	62	GPIO78	PC14	31	PE0
-	-	-	-	-	-	-	y	MAINuC_CLKout	BLACclk (from MAINuC)	45	SCIF-GCLK[0]	PB22
-	-	-	-	-	-	-	y	PB20-TC0-B0	SPARE_PWM	43	TC0-B0	PB20
-	-	-	-	-	-	-	y	UART_BLAC-RX_uC-TX	UART to BLAC uC	92	USART0-TXD	PD27	12	PD4
-	-	-	-	-	-	-	y	UART_BLAC-TX_uC-RX	UART to BLAC uC	93	USART0-RXD	PD28	2	PD3
-	-	-	-	-	-	-	y	XIN_MAIN	-	47	XIN0	PB30
-	-	-	-	-	-	-	TBD	XIN32	-	96	XIN32	PB00
-	-	-	-	-	-	-	y	XOUT_MAIN	-	48	XOUT0	PB31
-	-	-	-	-	-	-	TBD	XOUT32	-	97	XOUT32	PB01
-	-	-	-	-	-	-	y	SPI_BATT_CS0	LTC6804s	18	SPI0-NPCS[0]	PA12
-	-	-	-	-	-	-	y	SPI_BATT_SCK	LTC6804s	76	SPI0-SCK	PD02
-	-	-	-	-	-	-	y	SPI_BATT_MOSI	LTC6804s	74	SPI0-MOSI	PD00
-	-	-	-	-	-	-	y	SPI_BATT_MISO	LTC6804s	75	SPI0-MISO	PD01
-	-	-	-	-	-	-	y	USB_VBOF	USB	100	USBC-VBOF	PB03
-	-	-	-	-	-	-	y	USB_ID	USB	49	USBC-ID	PC00
-	-	-	-	-	-	-	y	W_CURRENT_uC		-			13	PD5
-	-	-	-	-	-	-	y	V_CURRENT_uC		-			22	PC6
-	-	-	-	-	-	-	y	U_CURRENT_uC					15	PD7
-	-	-	-	-	-	-	y	UART_H-LINE-TX	OD to HlineRX	52	USART2-TXD	PC03
-	-	-	-	-	-	-	y	SPI1_FORCE_SEL	DO Forces CS (reqd for HWtime SPI)	17	GPIO11	PA11
-	-	-	-	-	-	-	y	SPI1_FORCE_SEL	slave select	20	SPI1-NPCS[0]	PA14
-	-	-	-	-	-	-	y	SPI1_LOOPBACK	loopback MOTFSB signal	7	SPI1-MOSI	PB04
-	-	-	-	-	-	-	y	UART_METSCI_0-RX_1-TX	METSCI data dir	87	USART1-RTS	PD14